## Sheet1
uPAD and Backpack Related Items
Index | QTY | Description | Comment | Got it!
1 | 1 | uPAD 2.0 | Xmega128A1U module
2 | 1 | uPAD Memory Base | parallel SRAM and SPI ROM LSA port for EBI and SPI
3 | 1 | uPAD switch and LED Backpack | dip switch tacktile switches LEDs and a LSA port
4 | 1 | uPAD Analog Backpack | differential analog input +-5V, CDS cell analog input, speaker amplifier (Xmega DAC driven)
5 | 1 | uPAD Robotics Backpack | 16-bit gyroscope (3-axis) 16-bit accelerometer (3-axis) both can communicate over SPI or I2C, dual motor driver, LSA port for SPI/I2C
6 | 1 | USB A male to B male cable
7 | 4 | 1/2" 2x56 mounting screws | Used to connect the uPAD and memory base when the EBI board isn't connected
8 | 4 | 7mm spacers #2 hole | goes between the uPAD and memory base and EBI breakout board
9 | 4 | 5/8" 2-56 standoffs
10 | 4 | 8-pin female headers
11 | 1 | Laser-cut speaker mount | fabricated by OOTB
12 | 1 | 8Ω Speaker | cannot be substituted. PCB designed for this speaker
13 | 1 | DC Gearmotor
14 | 1 | 6-pin screw terminal | used to connect a motor
15 | 1 | 5V AC/DC adapter | required for analog backpack, and to drive motors
16 | 1 | 8x DIP switch
17 | 4 | 40-pin headers
18 | 1 | CdS Cell | cannot be substituted. PCB designed for this sensor
19 | 4 | M2x10mm screws | mounting the speaker
20 | 4 | M2 nuts | mounting the speaker
21 | 1 | Shunt | 2-pin jumper (black)
EBI Breakout Board and Related Items
Index | QTY | Description | Comment | Got it!
22 | 1 | EBI Breakout Board | EBI signals broken out for use with a breadboard
8 | 4 | 7mm spacers #2 hole | goes between the uPAD and memory base and EBI breakout board
23 | 4 | 1" 2-56 mounting screws | used to connect the uPAD, memory base, and EBI breakout board together
24 | 2 | 20-pin right angle headers | connects the EBI breakout board to a breadboard
25 | 1 | 74HC573 8-bit 3-state transparent latch
26 | 1 | 74HC574 8-bit 3-state D flip-flop